## Sheet1
WARM TUBE CLOCK v2 IN-14 NIXIE SHIELD
Electrolytic Capacitors
Value | Quantity | Source | Note
47uF 16V 105C Radial Electrolytic Capacitor 5x11mm | 3 | http://www.taydaelectronics.com/servlet/the-1814/47uF-16V-105C-Radial/Detail
Ceramic Capacitors
Value | Quantity | Source | Note
10nF (0.01uF) 0805 SMD CHIP CAPACITOR | 1 | Local store
470nF (0.47uF) 0805 SMD CHIP CAPACITOR | 1 | Local store | Any value from 100nF-1uF can be used
Resistors
Value | Quantity | Source | Note
SMD Chip Resistors 10K Ohm 1/8W 1% 0805 | 1 | http://www.taydaelectronics.com/servlet/the-1112/SMD-Chip-Resistor-0805/Detail
SMD Chip Resistors 3.9K Ohm 1/8W 1% 0805 | 1 | http://www.taydaelectronics.com/servlet/the-1102/SMD-Chip-Resistor-0805/Detail
SMD Chip Resistors 4.7K Ohm 1/8W 1% 0805 | 1 | http://www.taydaelectronics.com/servlet/the-1104/SMD-Chip-Resistor-0805/Detail
Resistor 910K OHM 1/4W 5% Carbon Film | 2 | http://www.taydaelectronics.com/servlet/the-995/Resistor-910K-OHM-OHMS/Detail
Jacks and pin-headers
Value | Quantity | Source | Note
2x6 pins 2.54mm Male Pin Header | 2 | Ebay item: 250637459654 | This will be cut to smaller size
LED Driver IC
Value | Quantity | Source | Note
TLC59401 HTSSOP (PWP) 28 pins | 1 | http://www.ti.com/product/tlc59401
Optocouplers
Value | Quantity | Source | Note
TLP627 SMD | 4 | Ebay item: 110756009192 | Or SFH619A SMD
LEDs
Value | Quantity | Source | Note
1210 Ultra Bright SMD RGB common anode LEDs | 4 | Ebay item: 380379186211
NIXIE TUBES
Value | Quantity | Source | Note
IN-14 Nixie Tube | 4 | Ebay | Any IN-14 NOS (New) tube that is cheap is OK
Nixie dots | 2 | Local store | http://www.elevam.co.jp/elevam-hp-e/product-3.html